## MAR5
#
bfd
mpls-passive | //必须开启BFD的被动响应
#
mpls lsr-id 10.0.5.5
#
mpls
mpls bfd enable
mpls bfd min-tx-interval 50 min-rx-interval 50
mpls bfd-trigger host
#
mpls ldp
#
isis 1
is-level level-2 | //配置IS-IS进程level为Level-2。
cost-style wide | //配置IS-IS接收和发送路由的开销类型配置为wide。
timer lsp-generation 1 50 50 level-2 | //配置产生LSP的延迟时间。
bfd all-interfaces enable | //配置BFD for IS-IS检测
bfd all-interfaces min-tx-interval 10 min-rx-interval 10 frr-binding | //使能正切防微环
network-entity 86.0100.0001.0100.0000.5005.00
avoid-microloop frr-protected
avoid-microloop frr-protected rib-update-delay 5000 | //正切防微环路由延迟5S更新
is-name MAR5 | //为IS-IS进程配置动态主机名。
timer spf 1 50 50 | //配置SPF路由计算的延迟时间
set-overload on-startup send-sa-bit 120 allow external | //配置IS-IS进程在启动时进入过载状态。
frr
loop-free-alternate level-2 | //使能IS-IS Auto FRR，利用LFA算法计算无环备份路由
remote-lfa tunnel ldp level-2 | //使能IS-IS Remot LFA
#
#
interface GigabitEthernet1/0/2
description To MER3
undo shutdown
ip address 10.3.5.2 255.255.255.252
isis enable 1
isis circuit-type p2p
isis cost 100
isis ldp-sync
mpls
mpls ldp
#
interface GigabitEthernet1/0/0
description To MAR6
undo shutdown
ip address 10.5.6.1 255.255.255.252
isis enable 1
isis circuit-type p2p
isis cost 100
isis ldp-sync
mpls
mpls ldp
#
interface LoopBack0
ip address 10.0.5.5 255.255.255.255
isis enable 1
#
bgp 100
router-id 10.0.5.5
peer 10.0.3.3 as-number 100 | //建立MAR与主MER的对等体关系。
peer 10.0.3.3 connect-interface LoopBack0 | //指定BGP报文的源接口和地址为loopback0。
peer 10.0.4.4 as-number 100 | //建立MAR与备MER的对等体关系。
peer 10.0.4.4 connect-interface LoopBack0
graceful-restart
graceful-restart peer-reset
#
ipv4-family unicast
undo synchronization
undo peer 10.0.3.3 enable
y
undo peer 10.0.4.4 enable
y
#
ipv4-family vpnv4 | //建立VPNv4路由
policy vpn-target
route-select delay 180
bestroute nexthop-resolved tunnel
peer 10.0.3.3 enable
y
peer 10.0.4.4 enable
y
#
tunnel-policy IPRAN
tunnel select-seq ldp load-balance-number 1 | //选择LDP隧道
#
#
ip vpn-instance IPRAN | //建立VPN实例。
ipv4-family
route-distinguisher 100:1
tnl-policy IPRAN | //配置隧道策略。
vpn frr
apply-label per-instance | //使能私网路由标签按照每VPN分配1个标签模式分发。
vpn-target 100:1 export-extcommunity
vpn-target 100:1 import-extcommunity
#
interface GigabitEthernet1/0/1.100 | 将VPN实例与相应的业务接口绑定。
vlan-type dot1q 100
ip binding vpn-instance IPRAN
ip address 192.168.1.2 255.255.255.252
# | 配置VPN路由引入。
bgp 100
# | 在BGP视图下配置报错
ipv4-family vpn-instance IPRAN | [61.16.140.101-bgp]ipv4-family vpn-instance c
import-route direct | [61.16.140.101-bgp]ipv4-family vpn-instance vpn1
Error: The configure is invalid, because the vrf-session not exist.
# | 这是因为BGP下使能了bgp yang-mode enable。解决办法：
系统视图下undo bgp yang-mode enable，
或者BGP视图下配置：
vpn-instance vrf3-IPTV
#
vpn-instance vrf3-VOIP-ITMS

## MAR6
#
bfd
mpls-passive
#
mpls lsr-id 10.0.6.6
#
mpls
mpls bfd enable
mpls bfd min-tx-interval 50 min-rx-interval 50
mpls bfd-trigger host
#
mpls ldp
#
isis 1
is-level level-2 | //配置IS-IS进程level为Level-2。
cost-style wide | //配置IS-IS接收和发送路由的开销类型配置为wide。
timer lsp-generation 1 50 50 level-2 | //配置产生LSP的延迟时间。
bfd all-interfaces enable | //配置BFD for IS-IS检测
bfd all-interfaces min-tx-interval 10 min-rx-interval 10 frr-binding | //使能正切防微环
network-entity 86.0100.0001.0100.0000.6006.00
avoid-microloop frr-protected
avoid-microloop frr-protected rib-update-delay 5000 | //正切防微环路由延迟5S更新
is-name MAR6 | //为IS-IS进程配置动态主机名。
timer spf 1 50 50 | //配置SPF路由计算的延迟时间
set-overload on-startup send-sa-bit 120 allow external | //配置IS-IS进程在启动时进入过载状态。
frr
loop-free-alternate level-2 | //使能IS-IS Auto FRR，利用LFA算法计算无环备份路由
remote-lfa tunnel ldp level-2 | //使能IS-IS Remot LFA
#
#
interface GigabitEthernet1/0/2
description To MER4
undo shutdown
ip address 10.4.6.2 255.255.255.252
isis enable 1
isis circuit-type p2p
isis cost 100
isis ldp-sync
mpls
mpls ldp
#
interface GigabitEthernet1/0/0
description To MAR5
undo shutdown
ip address 10.5.6.2 255.255.255.252
isis enable 1
isis circuit-type p2p
isis cost 100
isis ldp-sync
mpls
mpls ldp
#
interface LoopBack0
ip address 10.0.6.6 255.255.255.255
isis enable 1
#
bgp 100
router-id 10.0.6.6
peer 10.0.3.3 as-number 100 | //建立MAR与主MER的对等体关系。
peer 10.0.3.3 connect-interface LoopBack0 | //指定BGP报文的源接口和地址为loopback0。
peer 10.0.4.4 as-number 100 | //建立MAR与备MER的对等体关系。
peer 10.0.4.4 connect-interface LoopBack0
graceful-restart
y | 跟具体设备版本有关。
graceful-restart peer-reset
#
ipv4-family unicast
undo synchronization
undo peer 10.0.3.3 enable
y
undo peer 10.0.4.4 enable
y
#
ipv4-family vpnv4 | //建立VPNv4路由
policy vpn-target
route-select delay 180
bestroute nexthop-resolved tunnel
peer 10.0.3.3 enable
y
peer 10.0.4.4 enable
y

## MER3
#
bfd
mpls-passive
#
mpls lsr-id 10.0.3.3
#
mpls
mpls bfd enable
mpls bfd min-tx-interval 50 min-rx-interval 50
mpls bfd-trigger host
#
mpls ldp
#
isis 1
is-level level-2
cost-style wide
timer lsp-generation 1 50 50 level-2
bfd all-interfaces enable
bfd all-interfaces min-tx-interval 10 min-rx-interval 10 frr-binding
network-entity 86.0100.0001.0100.0000.3003.00
avoid-microloop frr-protected
avoid-microloop frr-protected rib-update-delay 5000
is-name MER3
timer spf 1 50 50
log-peer-change
set-overload on-startup send-sa-bit 120 allow external
frr
loop-free-alternate level-2
remote-lfa tunnel ldp level-2
#
#
isis 1000 | //配置汇聚区域路由进程。
is-level level-2
cost-style wide
timer lsp-generation 1 50 50 level-2
bfd all-interfaces enable
bfd all-interfaces min-tx-interval 10 min-rx-interval 10 frr-binding
network-entity 86.0100.0100.0100.0000.3003.00
avoid-microloop frr-protected
avoid-microloop frr-protected rib-update-delay 5000
is-name MER3
timer spf 1 50 50
log-peer-change
set-overload on-startup send-sa-bit 120 allow external
frr
loop-free-alternate level-2
remote-lfa tunnel ldp level-2
#
interface GigabitEthernet1/0/1 | interface GigabitEthernet0/4/1
description To MCR1
undo shutdown
ip address 10.1.3.2 255.255.255.252
isis enable 1000
isis circuit-type p2p
isis cost 100
isis ldp-sync
mpls
mpls ldp
#
interface GigabitEthernet1/0/2 | interface GigabitEthernet0/4/2
description To MAR5
undo shutdown
ip address 10.3.5.1 255.255.255.252
isis enable 1
isis circuit-type p2p
isis cost 100
isis ldp-sync
mpls
mpls ldp
#
interface GigabitEthernet1/0/0 | interface GigabitEthernet0/4/0
description To MER4
undo shutdown
ip address 10.3.4.1 255.255.255.252
isis enable 1000
isis circuit-type p2p
isis cost 100
isis ldp-sync
mpls
mpls ldp
#
interface GigabitEthernet1/0/0.1 | interface GigabitEthernet0/4/0.1
vlan-type dot1q 1
ip address 10.4.3.1 255.255.255.252
isis enable 1
isis circuit-type p2p
isis cost 2000
isis ldp-sync
mpls
mpls ldp
#
interface LoopBack0
ip address 10.0.3.3 255.255.255.255
isis enable 1000
#
ip ip-prefix LoopBack0 index 10 permit 10.0.3.3 32 | //配置地址前缀列表。
#
route-policy LoopBack0 permit node 10 | //配置路由策略，将MER3的LoopBack0发布到接入区域
if-match ip-prefix LoopBack0
#
isis 1
import-route isis 1000 cost 10000 route-policy LoopBack0 | //MER节点将汇聚环igp进程中loopabck0路由。通过路由过滤后引入IS-IS 1（只引入LoopBack0接口路由），cost值10000。
#
tunnel-policy IPRAN
tunnel select-seq ldp load-balance-number 1 | //选择LDP隧道
#
tunnel-selector IPRAN permit node 10
apply tunnel-policy IPRAN
#
bgp 100
router-id 10.0.3.3
group MAR-as-master internal | //建立IBGP对等体组MAR
peer MAR-as-master connect-interface LoopBack0
peer 10.0.5.5 as-number 100
peer 10.0.5.5 group MAR-as-master | //加入MAR对等体组。
peer 10.0.6.6 as-number 100
peer 10.0.6.6 group MAR-as-master
peer 10.0.1.1 as-number 100
peer 10.0.1.1 connect-interface LoopBack0
peer 10.0.2.2 as-number 100
peer 10.0.2.2 connect-interface LoopBack0
graceful-restart
graceful-restart peer-reset
#
ipv4-family unicast
undo synchronization
undo peer MAR-as-master enable
undo peer 10.0.5.5 enable
y
undo peer 10.0.6.6 enable
y
undo peer 10.0.1.1 enable
y
undo peer 10.0.2.2 enable
y
#
ipv4-family vpnv4
reflect change-path-attribute | //使能路由反射器通过出口策略修改BGP路由的路径属性。
policy vpn-target
bestroute nexthop-resolved tunnel | //下一跳迭代隧道
tunnel-selector IPRAN | //配置隧道选择器
auto-frr | //开启auto-frr 可以加快MER双下行双点故障故障收敛时间
label-free delay 5 | //标签慢删功能可提高MER双下双点故障收敛时间（该功能EVPN为默认开启）
peer MAR-as-master enable
peer MAR-as-master reflect-client
peer 10.0.5.5 enable
y
peer 10.0.5.5 group MAR-as-master
peer 10.0.6.6 enable
y
peer 10.0.6.6 group MAR-as-master
peer 10.0.1.1 enable
y
peer 10.0.1.1 next-hop-local
peer 10.0.2.2 enable
y
peer 10.0.2.2 next-hop-local
#
#
ip vpn-instance IPRAN | //建立VPN实例。
ipv4-family
route-distinguisher 100:1
transit-vpn | //用来配置通过网管查询VRF的状态一直都是Up，而不管该VRF是否绑定接口
vpn frr
tnl-policy IPRAN
apply-label per-instance
vpn-target 100:1 export-extcommunity
vpn-target 100:1 import-extcommunity
#

## MER4
#
bfd
mpls-passive
#
mpls lsr-id 10.0.4.4
#
mpls
mpls bfd enable
mpls bfd min-tx-interval 50 min-rx-interval 50
mpls bfd-trigger host
#
mpls ldp
#
isis 1
is-level level-2
cost-style wide
timer lsp-generation 1 50 50 level-2
bfd all-interfaces enable
bfd all-interfaces min-tx-interval 10 min-rx-interval 10 frr-binding
network-entity 86.0100.0001.0100.0000.4004.00
avoid-microloop frr-protected
avoid-microloop frr-protected rib-update-delay 5000
is-name MER4
timer spf 1 50 50
log-peer-change
set-overload on-startup send-sa-bit 120 allow external
frr
loop-free-alternate level-2
remote-lfa tunnel ldp level-2
#
#
isis 1000 | //配置汇聚区域路由进程。
is-level level-2
cost-style wide
timer lsp-generation 1 50 50 level-2
bfd all-interfaces enable
bfd all-interfaces min-tx-interval 10 min-rx-interval 10 frr-binding
network-entity 86.0100.0100.0100.0000.4004.00
avoid-microloop frr-protected
avoid-microloop frr-protected rib-update-delay 5000
is-name MER4
timer spf 1 50 50
log-peer-change
set-overload on-startup send-sa-bit 120 allow external
frr
loop-free-alternate level-2
remote-lfa tunnel ldp level-2
#
interface GigabitEthernet1/0/1 | interface GigabitEthernet0/4/1
description To MCR2
undo shutdown
ip address 10.2.4.2 255.255.255.252
isis enable 1000
isis circuit-type p2p
isis cost 100
isis ldp-sync
mpls
mpls ldp
#
interface GigabitEthernet1/0/2 | interface GigabitEthernet0/4/2
description To MAR6
undo shutdown
ip address 10.4.6.1 255.255.255.252
isis enable 1
isis circuit-type p2p
isis cost 100
isis ldp-sync
mpls
mpls ldp
#
interface GigabitEthernet1/0/0 | interface GigabitEthernet0/4/0
description To MER3
undo shutdown
ip address 10.3.4.2 255.255.255.252
isis enable 1000
isis circuit-type p2p
isis cost 100
isis ldp-sync
mpls
mpls ldp
#
interface GigabitEthernet1/0/0.1 | interface GigabitEthernet0/4/0.1
vlan-type dot1q 1
ip address 10.4.3.2 255.255.255.252
isis enable 1
isis circuit-type p2p
isis cost 2000
isis ldp-sync
mpls
mpls ldp
#
interface LoopBack0
ip address 10.0.4.4 255.255.255.255
isis enable 1000
#
ip ip-prefix LoopBack0 index 10 permit 10.0.4.4 32 | //配置地址前缀列表。
#
route-policy LoopBack0 permit node 10 | //配置路由策略，将MER3的LoopBack0发布到接入区域
if-match ip-prefix LoopBack0
#
isis 1
import-route isis 1000 cost 10000 route-policy LoopBack0 | //MER节点将汇聚环igp进程中loopabck0路由。通过路由过滤后引入IS-IS 1（只引入LoopBack0接口路由），cost值10000。
#
#
tunnel-policy IPRAN
tunnel select-seq ldp load-balance-number 1 | //选择LDP隧道
#
tunnel-selector IPRAN permit node 10
apply tunnel-policy IPRAN
#
bgp 100
router-id 10.0.4.4
group MAR-as-slave internal | //建立IBGP对等体组MAR
peer MAR-as-slave connect-interface LoopBack0
peer 10.0.5.5 as-number 100
peer 10.0.5.5 group MAR-as-slave | //加入MAR对等体组。
peer 10.0.6.6 as-number 100
peer 10.0.6.6 group MAR-as-slave
peer 10.0.1.1 as-number 100
peer 10.0.1.1 connect-interface LoopBack0
peer 10.0.2.2 as-number 100
peer 10.0.2.2 connect-interface LoopBack0
graceful-restart
graceful-restart peer-reset
#
ipv4-family unicast
undo synchronization
undo peer MAR-as-slave enable
undo peer 10.0.5.5 enable
y
undo peer 10.0.6.6 enable
y
undo peer 10.0.1.1 enable
y
undo peer 10.0.2.2 enable
y
#
ipv4-family vpnv4
reflect change-path-attribute | //使能路由反射器通过出口策略修改BGP路由的路径属性。
policy vpn-target
bestroute nexthop-resolved tunnel | //下一跳迭代隧道
tunnel-selector IPRAN | //配置隧道选择器
auto-frr | //开启auto-frr 可以加快MER双下行双点故障故障收敛时间
label-free delay 5 | //标签慢删功能可提高MER双下双点故障收敛时间（该功能EVPN为默认开启）
peer MAR-as-slave enable
peer MAR-as-slave reflect-client
peer 10.0.5.5 enable
y
peer 10.0.5.5 group MAR-as-slave
peer 10.0.6.6 enable
y
peer 10.0.6.6 group MAR-as-slave
peer 10.0.1.1 enable
y
peer 10.0.1.1 next-hop-local
peer 10.0.2.2 enable
y
peer 10.0.2.2 next-hop-local
#
#
ip vpn-instance IPRAN
ipv4-family
route-distinguisher 100:1
transit-vpn
vpn frr
tnl-policy IPRAN
apply-label per-instance
vpn-target 100:1 export-extcommunity
vpn-target 100:1 import-extcommunity
#

## MCR1
#
bfd
mpls-passive
#
mpls lsr-id 10.0.1.1
#
mpls
mpls bfd enable
mpls bfd min-tx-interval 50 min-rx-interval 50
mpls bfd-trigger host
#
mpls ldp
#
isis 1000
is-level level-2
cost-style wide
timer lsp-generation 1 50 50 level-2
bfd all-interfaces enable
bfd all-interfaces frr-binding
bfd all-interfaces min-tx-interval 10 min-rx-interval 10 | //配置BFD检测周期为10ms
network-entity 86.0100.0100.0100.0000.1001.00
avoid-microloop frr-protected
avoid-microloop frr-protected rib-update-delay 5000
is-name MCR1
timer spf 1 50 50
log-peer-change | //打开IS-IS邻接状态变化的输出开关，将IS-IS邻接状态变化写入日志
set-overload on-startup send-sa-bit 120 allow external
frr | //进入FRR 视图
loop-free-alternate level-2
remote-lfa tunnel ldp level-2
#
interface GigabitEthernet0/4/1
description To MER3
undo shutdown
ip address 10.1.3.1 255.255.255.252
isis enable 1000
isis circuit-type p2p
isis cost 100
isis ldp-sync
mpls
mpls ldp
#
interface Eth-Trunk1
#
interface Eth-Trunk1.1
vlan-type dot1q 1
ip address 10.1.2.1 255.255.255.252
isis enable 1000
isis circuit-type p2p
isis cost 150
isis ldp-sync
mpls
mpls ldp
#
interface GigabitEthernet0/4/0
undo shutdown | //若存在子接口，先删除子接口
undo dcn
eth-trunk 1
#
interface LoopBack0
ip address 10.0.1.1 255.255.255.255
isis enable 1000
#
bgp 100
router-id 10.0.1.1
peer 10.0.3.3 as-number 100
peer 10.0.3.3 connect-interface LoopBack0
peer 10.0.4.4 as-number 100
peer 10.0.4.4 connect-interface LoopBack0
graceful-restart
graceful-restart peer-reset
#
ipv4-family unicast
undo synchronization
undo peer 10.0.3.3 enable
y
undo peer 10.0.4.4 enable
y
#
ipv4-family vpnv4
reflect change-path-attribute
reflector cluster-id 100 | //配置路由反射器ID，主备MCR配置ID一致，MCR不兼做RR时，不配置此命令。
route-select delay 180
policy vpn-target
bestroute nexthop-resolved tunnel
peer 10.0.3.3 enable
y
peer 10.0.3.3 reflect-client
peer 10.0.4.4 enable
y
peer 10.0.4.4 reflect-client
tunnel-policy IPRAN
tunnel select-seq ldp load-balance-number 1 | //选择LDP隧道
#
#
ip vpn-instance IPRAN | //建立VPN实例。
ipv4-family
route-distinguisher 100:1
ip frr
tnl-policy IPRAN | //配置隧道策略。
apply-label per-instance | //使能私网路由标签按照每VPN分配1个标签模式分发。
vpn-target 100:1 export-extcommunity
vpn-target 100:1 import-extcommunity
#
interface GigabitEthernet0/4/5.100 | 将VPN实例与相应的业务接口绑定。
vlan-type dot1q 100
ip binding vpn-instance IPRAN
ip address 192.168.2.1 255.255.255.252
#
ip route-static vpn-instance IPRAN 12.12.12.1 255.255.255.255 192.168.2.2 preference 5
#
isis 2 vpn-instance IPRAN
is-level level-2
timer lsp-generation 1 50 50 level-2
network-entity 86.0100.0101.0100.0000.1001.00
is-name MCR1
import-route static
timer spf 1 50 50
traffic-eng level-2
set-overload on-startup send-sa-bit 120 allow external
#
interface Eth-Trunk1.100
vlan-type dot1q 100
ip binding vpn-instance IPRAN
ip address 192.168.2.9 255.255.255.252
isis enable 2
#
bgp 100
#
ipv4-family vpn-instance IPRAN
import-route direct
import-route static
import-route isis 2
#

## MCR2
#
bfd
mpls-passive
#
mpls lsr-id 10.0.2.2
#
mpls
mpls bfd enable
mpls bfd min-tx-interval 50 min-rx-interval 50
mpls bfd-trigger host
#
mpls ldp
#
isis 1000
is-level level-2
cost-style wide
timer lsp-generation 1 50 50 level-2
bfd all-interfaces enable
bfd all-interfaces frr-binding
bfd all-interfaces min-tx-interval 10 min-rx-interval 10 | //配置BFD检测周期为10ms
network-entity 86.0100.0100.0100.0000.2002.00
avoid-microloop frr-protected
avoid-microloop frr-protected rib-update-delay 5000
is-name MCR2
timer spf 1 50 50
log-peer-change | //打开IS-IS邻接状态变化的输出开关，将IS-IS邻接状态变化写入日志
set-overload on-startup send-sa-bit 120 allow external
frr | //进入FRR 视图
loop-free-alternate level-2
remote-lfa tunnel ldp level-2
#
interface GigabitEthernet0/4/1
description To MER4
undo shutdown
ip address 10.2.4.1 255.255.255.252
isis enable 1000
isis circuit-type p2p
isis cost 100
mpls
mpls ldp
isis ldp-sync
#
interface Eth-Trunk1
#
interface Eth-Trunk1.1
vlan-type dot1q 1
ip address 10.1.2.2 255.255.255.252
isis enable 1000
isis circuit-type p2p
isis cost 150
isis ldp-sync
mpls
mpls ldp
#
interface GigabitEthernet0/4/0
undo shutdown | //若存在子接口，先删除子接口
undo dcn
eth-trunk 1
#
interface LoopBack0
ip address 10.0.2.2 255.255.255.255
isis enable 1000
#
bgp 100
router-id 10.0.2.2
peer 10.0.3.3 as-number 100
peer 10.0.3.3 connect-interface LoopBack0
peer 10.0.4.4 as-number 100
peer 10.0.4.4 connect-interface LoopBack0
graceful-restart
graceful-restart peer-reset
#
ipv4-family unicast
undo synchronization
undo peer 10.0.3.3 enable
y
undo peer 10.0.4.4 enable
y
#
ipv4-family vpnv4
reflect change-path-attribute
reflector cluster-id 100 | //配置路由反射器ID，主备MCR配置ID一致，MCR不兼做RR时，不配置此命令。
route-select delay 180
policy vpn-target
bestroute nexthop-resolved tunnel
peer 10.0.3.3 enable
y
peer 10.0.3.3 reflect-client
peer 10.0.4.4 enable
y
peer 10.0.4.4 reflect-client
#
tunnel-policy IPRAN
tunnel select-seq ldp load-balance-number 1
#
#
ip vpn-instance IPRAN
ipv4-family
route-distinguisher 100:1
ip frr
tnl-policy IPRAN
apply-label per-instance
vpn-target 100:1 export-extcommunity
vpn-target 100:1 import-extcommunity
#
interface GigabitEthernet0/4/5.101
vlan-type dot1q 101
ip binding vpn-instance IPRAN
ip address 192.168.2.5 255.255.255.252
#
ip route-static vpn-instance IPRAN 12.12.12.1 255.255.255.255 192.168.2.6 preference 5
#
isis 2 vpn-instance IPRAN
is-level level-2
timer lsp-generation 1 50 50 level-2
network-entity 86.0100.0101.0100.0000.2002.00
is-name MCR2
import-route static
timer spf 1 50 50
traffic-eng level-2
set-overload on-startup send-sa-bit 120 allow external
#
interface Eth-Trunk1.100
vlan-type dot1q 100
ip binding vpn-instance IPRAN
ip address 192.168.2.10 255.255.255.252
isis enable 2
#
bgp 100
#
ipv4-family vpn-instance IPRAN
import-route direct
import-route static
import-route isis 2
#