## MAR5
#
bfd
mpls-passive
#
mpls lsr-id 10.0.5.5
#
mpls
mpls bfd enable
mpls bfd min-tx-interval 50 min-rx-interval 50
mpls bfd-trigger host
label advertise non-null
#
mpls ldp
#
segment-routing ipv6
encapsulation source-address 2001:DB8:5::5
locator MAR5 ipv6-prefix 2001:DB8:100:5:: 84 static 12 args 16
opcode ::2 end-op
#
isis 1
is-level level-2
cost-style wide
timer lsp-generation 1 50 50 level-2
bfd all-interfaces enable
bfd all-interfaces min-tx-interval 10 min-rx-interval 10 frr-binding
network-entity 86.0100.0001.0100.0000.5005.00
avoid-microloop frr-protected
avoid-microloop frr-protected rib-update-delay 5000
is-name MAR5
timer spf 1 50 50
traffic-eng level-2
set-overload on-startup send-sa-bit 120 allow external
frr
loop-free-alternate level-2
remote-lfa tunnel ldp level-2
ti-lfa level-2
#
ipv6 enable topology ipv6
ipv6 bfd all-interfaces enable
ipv6 bfd all-interfaces min-tx-interval 10 min-rx-interval 10 frr-binding
ipv6 traffic-eng level-2
segment-routing ipv6 locator MAR5
ipv6 avoid-microloop segment-routing
ipv6 avoid-microloop segment-routing rib-update-delay 10000
ipv6 frr
loop-free-alternate level-2
ti-lfa level-2
#
interface GigabitEthernet3/0/1
description To MER3
undo shutdown
ipv6 enable
ip address 10.3.5.2 255.255.255.252
ipv6 address 10:3:5::2 126
isis enable 1
isis ipv6 enable 1
isis circuit-type p2p
isis ipv6 cost 100
isis cost 100
isis ldp-sync
isis peer hold-max-cost timer 60000
mpls
mpls ldp
#
interface GigabitEthernet3/0/0
description To MAR6
undo shutdown
ipv6 enable
ip address 10.5.6.1 255.255.255.252
ipv6 address 10:5:6::1 126
isis enable 1
isis ipv6 enable 1
isis circuit-type p2p
isis ipv6 cost 100
isis cost 100
isis ldp-sync
isis peer hold-max-cost timer 60000
mpls
mpls ldp
#
interface LoopBack0
ipv6 enable
ip address 10.0.5.5 255.255.255.255
ipv6 address 2001:DB8:5::5 128
isis enable 1
isis ipv6 enable 1
#
bgp 100
router-id 10.0.5.5
graceful-restart
graceful-restart peer-reset
private-4-byte-as enable
peer 10.0.3.3 as-number 100
peer 10.0.3.3 connect-interface LoopBack0
peer 10.0.4.4 as-number 100
peer 10.0.4.4 connect-interface LoopBack0
peer 2001:DB8:3::3 as-number 100
peer 2001:DB8:3::3 connect-interface LoopBack0
peer 2001:DB8:4::4 as-number 100
peer 2001:DB8:4::4 connect-interface LoopBack0
#
ipv4-family unicast
undo synchronization
undo peer 10.0.3.3 enable
y
undo peer 10.0.4.4 enable
y
#
ipv4-family vpnv4
policy vpn-target
bestroute nexthop-resolved tunnel
route-select delay 180
peer 10.0.3.3 enable
y
peer 10.0.4.4 enable
y
#
l2vpn-family evpn
policy vpn-target
route-select delay 180
peer 2001:DB8:3::3 enable
y
peer 2001:DB8:4::4 enable
y
#
#
ip vpn-instance VPNA
ipv4-family
route-distinguisher 500:1
apply-label per-instance
vpn-target 1:1 export-extcommunity
vpn-target 1:1 import-extcommunity
#
interface GigabitEthernet3/0/3.100
vlan-type dot1q 100
ip binding vpn-instance VPNA
ip address 192.168.1.1 255.255.255.252
#
bgp 100
#
ipv4-family vpn-instance VPNA
import-route direct
#

## MAR6
#
bfd
mpls-passive
#
mpls lsr-id 10.0.6.6
#
mpls
mpls bfd enable
mpls bfd min-tx-interval 50 min-rx-interval 50
mpls bfd-trigger host
label advertise non-null
#
mpls ldp
#
segment-routing ipv6
encapsulation source-address 2001:DB8:6::6
locator MAR6 ipv6-prefix 2001:DB8:100:6:: 84 static 12 args 16
opcode ::2 end-op
#
isis 1
is-level level-2
cost-style wide
timer lsp-generation 1 50 50 level-2
bfd all-interfaces enable
bfd all-interfaces min-tx-interval 10 min-rx-interval 10 frr-binding
network-entity 86.0100.0001.0100.0000.6006.00
avoid-microloop frr-protected
avoid-microloop frr-protected rib-update-delay 5000
is-name MAR6
timer spf 1 50 50
traffic-eng level-2
set-overload on-startup send-sa-bit 120 allow external
frr
loop-free-alternate level-2
remote-lfa tunnel ldp level-2
ti-lfa level-2
#
ipv6 enable topology ipv6
ipv6 bfd all-interfaces enable
ipv6 bfd all-interfaces min-tx-interval 10 min-rx-interval 10 frr-binding
ipv6 traffic-eng level-2
segment-routing ipv6 locator MAR6
ipv6 avoid-microloop segment-routing
ipv6 avoid-microloop segment-routing rib-update-delay 10000
ipv6 frr
loop-free-alternate level-2
ti-lfa level-2
#
interface GigabitEthernet3/0/1
description To MER4
undo shutdown
ipv6 enable
ip address 10.4.6.2 255.255.255.252
ipv6 address 10:4:6::2 126
isis enable 1
isis ipv6 enable 1
isis circuit-type p2p
isis ipv6 cost 100
isis cost 100
isis ldp-sync
isis peer hold-max-cost timer 60000
mpls
mpls ldp
#
interface GigabitEthernet3/0/0
description To MAR5
undo shutdown
ipv6 enable
ip address 10.5.6.2 255.255.255.252
ipv6 address 10:5:6::2 126
isis enable 1
isis ipv6 enable 1
isis circuit-type p2p
isis ipv6 cost 100
isis cost 100
isis ldp-sync
isis peer hold-max-cost timer 60000
mpls
mpls ldp
#
interface LoopBack0
ipv6 enable
ip address 10.0.6.6 255.255.255.255
ipv6 address 2001:DB8:6::6 128
isis enable 1
isis ipv6 enable 1
bgp 100
router-id 10.0.6.6
graceful-restart
graceful-restart peer-reset
private-4-byte-as enable
peer 10.0.3.3 as-number 100
peer 10.0.3.3 connect-interface LoopBack0
peer 10.0.4.4 as-number 100
peer 10.0.4.4 connect-interface LoopBack0
peer 2001:DB8:3::3 as-number 100
peer 2001:DB8:3::3 connect-interface LoopBack0
peer 2001:DB8:4::4 as-number 100
peer 2001:DB8:4::4 connect-interface LoopBack0
#
ipv4-family unicast
undo synchronization
undo peer 10.0.3.3 enable
y
undo peer 10.0.4.4 enable
y
#
ipv4-family vpnv4
policy vpn-target
bestroute nexthop-resolved tunnel
route-select delay 180
peer 10.0.3.3 enable
y
peer 10.0.4.4 enable
y
#
l2vpn-family evpn
policy vpn-target
route-select delay 180
peer 2001:DB8:3::3 enable
y
peer 2001:DB8:4::4 enable
y
#
#
tunnel-policy 6to2
tunnel select-seq ipv6 srv6-te-policy load-balance-number 1
#
ip vpn-instance VPNB
ipv4-family
route-distinguisher 600:1
apply-label per-instance
vpn-target 2:2 export-extcommunity evpn
vpn-target 2:2 import-extcommunity evpn
tnl-policy 6to2 evpn
#
interface GigabitEthernet3/0/3.106
vlan-type dot1q 106
ip binding vpn-instance VPNB
ip address 172.16.1.2 255.255.255.252
#
#
segment-routing ipv6
locator MAR6
opcode ::666 end no-flavor
#
srv6-te-policy locator MAR6
segment-list 6to2
index 5 sid ipv6 2001:DB8:100:5::555:0
index 10 sid ipv6 2001:DB8:100:3::333:0
index 15 sid ipv6 2001:DB8:100:4::444:0
index 20 sid ipv6 2001:DB8:100:2::222:0
#
srv6-te policy 6to2 endpoint 2001:DB8:2::2 color 101
binding-sid 2001:DB8:100:6::600:0
candidate-path preference 100
segment-list 6to2
#
route-policy 6to2 permit node 10
apply extcommunity color 0:101
#
bgp 100
#
ipv4-family vpn-instance VPNB
import-route direct
advertise l2vpn evpn
segment-routing ipv6 locator MAR6 evpn
segment-routing ipv6 traffic-engineer best-effort evpn
#
l2vpn-family evpn
policy vpn-target
route-select delay 180
peer 2001:DB8:3::3 enable
peer 2001:DB8:3::3 route-policy 6to2 export
peer 2001:DB8:3::3 advertise encap-type srv6
peer 2001:DB8:4::4 enable
peer 2001:DB8:4::4 route-policy 6to2 export
peer 2001:DB8:4::4 advertise encap-type srv6
#

## MER3
#
bfd
mpls-passive
#
mpls lsr-id 10.0.3.3
#
mpls
mpls bfd enable
mpls bfd min-tx-interval 50 min-rx-interval 50
mpls bfd-trigger host
label advertise non-null
#
mpls ldp
#
segment-routing ipv6
encapsulation source-address 2001:DB8:3::3
locator MER3 ipv6-prefix 2001:DB8:100:3:: 84 static 12 args 16
opcode ::2 end-op
#
isis 1
is-level level-2
cost-style wide
timer lsp-generation 1 50 50 level-2
bfd all-interfaces enable
bfd all-interfaces min-tx-interval 10 min-rx-interval 10 frr-binding
network-entity 86.0100.0001.0100.0000.3003.00
avoid-microloop frr-protected
avoid-microloop frr-protected rib-update-delay 5000
is-name MER3
timer spf 1 50 50
traffic-eng level-2
set-overload on-startup send-sa-bit 120 allow external
frr
loop-free-alternate level-2
remote-lfa tunnel ldp level-2
ti-lfa level-2
#
ipv6 enable topology ipv6
ipv6 bfd all-interfaces enable
ipv6 bfd all-interfaces min-tx-interval 10 min-rx-interval 10 frr-binding
ipv6 traffic-eng level-2
segment-routing ipv6 locator MER3
ipv6 avoid-microloop segment-routing
ipv6 avoid-microloop segment-routing rib-update-delay 10000
ipv6 frr
loop-free-alternate level-2
ti-lfa level-2
#
interface GigabitEthernet3/0/1
description To MAR5
undo shutdown
ipv6 enable
ip address 10.3.5.1 255.255.255.252
ipv6 address 10:3:5::1 126
isis enable 1
isis ipv6 enable 1
isis circuit-type p2p
isis ipv6 cost 100
isis cost 100
isis ldp-sync
isis peer hold-max-cost timer 60000
mpls
mpls ldp
#
interface GigabitEthernet3/0/2
description To MCR1
undo shutdown
ipv6 enable
ip address 10.1.3.2 255.255.255.252
ipv6 address 10:1:3::2 126
isis enable 1
isis ipv6 enable 1
isis circuit-type p2p
isis ipv6 cost 100
isis cost 100
isis ldp-sync
isis peer hold-max-cost timer 60000
mpls
mpls ldp
#
interface GigabitEthernet3/0/0
description To MER4
undo shutdown
ipv6 enable
ip address 10.3.4.1 255.255.255.252
ipv6 address 10:3:4::1 126
isis enable 1
isis ipv6 enable 1
isis circuit-type p2p
isis ipv6 cost 2000
isis cost 2000
isis ldp-sync
isis peer hold-max-cost timer 60000
mpls
mpls ldp
#
interface LoopBack0
ipv6 enable
ip address 10.0.3.3 255.255.255.255
ipv6 address 2001:DB8:3::3 128
isis enable 1
isis ipv6 enable 1
bgp 100
router-id 10.0.3.3
graceful-restart
graceful-restart peer-reset
private-4-byte-as enable
peer 10.0.1.1 as-number 100
peer 10.0.1.1 connect-interface LoopBack0
peer 10.0.2.2 as-number 100
peer 10.0.2.2 connect-interface LoopBack0
peer 10.0.5.5 as-number 100
peer 10.0.5.5 connect-interface LoopBack0
peer 10.0.6.6 as-number 100
peer 10.0.6.6 connect-interface LoopBack0
peer 2001:DB8:1::1 as-number 100
peer 2001:DB8:1::1 connect-interface LoopBack0
peer 2001:DB8:2::2 as-number 100
peer 2001:DB8:2::2 connect-interface LoopBack0
peer 2001:DB8:5::5 as-number 100
peer 2001:DB8:5::5 connect-interface LoopBack0
peer 2001:DB8:6::6 as-number 100
peer 2001:DB8:6::6 connect-interface LoopBack0
#
ipv4-family unicast
undo synchronization
undo peer 10.0.1.1 enable
y
undo peer 10.0.2.2 enable
y
undo peer 10.0.5.5 enable
y
undo peer 10.0.6.6 enable
y
#
ipv4-family vpnv4
undo policy vpn-target
reflector cluster-id 10.0.3.3
bestroute nexthop-resolved tunnel
route-select delay 180
peer 10.0.1.1 enable
y
peer 10.0.1.1 reflect-client
peer 10.0.2.2 enable
y
peer 10.0.2.2 reflect-client
peer 10.0.5.5 enable
y
peer 10.0.5.5 reflect-client
peer 10.0.6.6 enable
y
peer 10.0.6.6 reflect-client
#
l2vpn-family evpn
undo policy vpn-target
reflector cluster-id 10.0.3.3
bestroute nexthop-resolved tunnel
route-select delay 180
peer 2001:DB8:1::1 enable
y
peer 2001:DB8:1::1 reflect-client
peer 2001:DB8:2::2 enable
y
peer 2001:DB8:2::2 reflect-client
peer 2001:DB8:5::5 enable
y
peer 2001:DB8:5::5 reflect-client
peer 2001:DB8:6::6 enable
y
peer 2001:DB8:6::6 reflect-client
#
bgp 100
#
l2vpn-family evpn
peer 2001:DB8:1::1 advertise encap-type srv6
peer 2001:DB8:2::2 advertise encap-type srv6
peer 2001:DB8:5::5 advertise encap-type srv6
peer 2001:DB8:6::6 advertise encap-type srv6

## MER4
#
bfd
mpls-passive
#
mpls lsr-id 10.0.4.4
#
mpls
mpls bfd enable
mpls bfd min-tx-interval 50 min-rx-interval 50
mpls bfd-trigger host
label advertise non-null
#
mpls ldp
#
segment-routing ipv6
encapsulation source-address 2001:DB8:4::4
locator MER4 ipv6-prefix 2001:DB8:100:4:: 84 static 12 args 16
opcode ::2 end-op
#
isis 1
is-level level-2
cost-style wide
timer lsp-generation 1 50 50 level-2
bfd all-interfaces enable
bfd all-interfaces min-tx-interval 10 min-rx-interval 10 frr-binding
network-entity 86.0100.0001.0100.0000.4004.00
avoid-microloop frr-protected
avoid-microloop frr-protected rib-update-delay 5000
is-name MER4
timer spf 1 50 50
traffic-eng level-2
set-overload on-startup send-sa-bit 120 allow external
frr
loop-free-alternate level-2
remote-lfa tunnel ldp level-2
ti-lfa level-2
#
ipv6 enable topology ipv6
ipv6 bfd all-interfaces enable
ipv6 bfd all-interfaces min-tx-interval 10 min-rx-interval 10 frr-binding
ipv6 traffic-eng level-2
segment-routing ipv6 locator MER4
ipv6 avoid-microloop segment-routing
ipv6 avoid-microloop segment-routing rib-update-delay 10000
ipv6 frr
loop-free-alternate level-2
ti-lfa level-2
#
interface GigabitEthernet3/0/1
description To MAR6
undo shutdown
ipv6 enable
ip address 10.4.6.1 255.255.255.252
ipv6 address 10:4:6::1 126
isis enable 1
isis ipv6 enable 1
isis circuit-type p2p
isis ipv6 cost 100
isis cost 100
isis ldp-sync
isis peer hold-max-cost timer 60000
mpls
mpls ldp
#
interface GigabitEthernet3/0/2
description To MCR2
undo shutdown
ipv6 enable
ip address 10.2.4.2 255.255.255.252
ipv6 address 10:2:4::2 126
isis enable 1
isis ipv6 enable 1
isis circuit-type p2p
isis ipv6 cost 100
isis cost 100
isis ldp-sync
isis peer hold-max-cost timer 60000
mpls
mpls ldp
#
interface GigabitEthernet3/0/0
description To MER3
undo shutdown
ipv6 enable
ip address 10.3.4.2 255.255.255.252
ipv6 address 10:3:4::2 126
isis enable 1
isis ipv6 enable 1
isis circuit-type p2p
isis ipv6 cost 2000
isis cost 2000
isis ldp-sync
isis peer hold-max-cost timer 60000
mpls
mpls ldp
#
interface LoopBack0
ipv6 enable
ip address 10.0.4.4 255.255.255.255
ipv6 address 2001:DB8:4::4 128
isis enable 1
isis ipv6 enable 1
bgp 100
router-id 10.0.4.4
graceful-restart
graceful-restart peer-reset
private-4-byte-as enable
peer 10.0.1.1 as-number 100
peer 10.0.1.1 connect-interface LoopBack0
peer 10.0.2.2 as-number 100
peer 10.0.2.2 connect-interface LoopBack0
peer 10.0.5.5 as-number 100
peer 10.0.5.5 connect-interface LoopBack0
peer 10.0.6.6 as-number 100
peer 10.0.6.6 connect-interface LoopBack0
peer 2001:DB8:1::1 as-number 100
peer 2001:DB8:1::1 connect-interface LoopBack0
peer 2001:DB8:2::2 as-number 100
peer 2001:DB8:2::2 connect-interface LoopBack0
peer 2001:DB8:5::5 as-number 100
peer 2001:DB8:5::5 connect-interface LoopBack0
peer 2001:DB8:6::6 as-number 100
peer 2001:DB8:6::6 connect-interface LoopBack0
#
ipv4-family unicast
undo synchronization
undo peer 10.0.1.1 enable
y
undo peer 10.0.2.2 enable
y
undo peer 10.0.5.5 enable
y
undo peer 10.0.6.6 enable
y
#
ipv4-family vpnv4
undo policy vpn-target
reflector cluster-id 10.0.3.3
bestroute nexthop-resolved tunnel
route-select delay 180
peer 10.0.1.1 enable
y
peer 10.0.1.1 reflect-client
peer 10.0.2.2 enable
y
peer 10.0.2.2 reflect-client
peer 10.0.5.5 enable
y
peer 10.0.5.5 reflect-client
peer 10.0.6.6 enable
y
peer 10.0.6.6 reflect-client
#
l2vpn-family evpn
undo policy vpn-target
reflector cluster-id 10.0.3.3
bestroute nexthop-resolved tunnel
route-select delay 180
peer 2001:DB8:1::1 enable
y
peer 2001:DB8:1::1 reflect-client
peer 2001:DB8:2::2 enable
y
peer 2001:DB8:2::2 reflect-client
peer 2001:DB8:5::5 enable
y
peer 2001:DB8:5::5 reflect-client
peer 2001:DB8:6::6 enable
y
peer 2001:DB8:6::6 reflect-client
#

## MCR1
#
bfd
mpls-passive
#
mpls lsr-id 10.0.1.1
#
mpls
mpls bfd enable
mpls bfd min-tx-interval 50 min-rx-interval 50
mpls bfd-trigger host
label advertise non-null
#
mpls ldp
#
segment-routing ipv6
encapsulation source-address 2001:DB8:1::1
locator MCR1 ipv6-prefix 2001:DB8:100:1:: 84 static 12 args 16
opcode ::2 end-op
#
isis 1
is-level level-2
cost-style wide
timer lsp-generation 1 50 50 level-2
bfd all-interfaces enable
bfd all-interfaces min-tx-interval 10 min-rx-interval 10 frr-binding
network-entity 86.0100.0001.0100.0000.1001.00
avoid-microloop frr-protected
avoid-microloop frr-protected rib-update-delay 5000
is-name MCR1
timer spf 1 50 50
traffic-eng level-2
set-overload on-startup send-sa-bit 120 allow external
frr
loop-free-alternate level-2
remote-lfa tunnel ldp level-2
ti-lfa level-2
#
ipv6 enable topology ipv6
ipv6 bfd all-interfaces enable
ipv6 bfd all-interfaces min-tx-interval 10 min-rx-interval 10 frr-binding
ipv6 traffic-eng level-2
segment-routing ipv6 locator MCR1
ipv6 avoid-microloop segment-routing
ipv6 avoid-microloop segment-routing rib-update-delay 10000
ipv6 frr
loop-free-alternate level-2
ti-lfa level-2
#
interface GigabitEthernet3/0/2
description To MER3
undo shutdown
ipv6 enable
ip address 10.1.3.1 255.255.255.252
ipv6 address 10:1:3::1 126
isis enable 1
isis ipv6 enable 1
isis circuit-type p2p
isis ipv6 cost 100
isis cost 100
isis ldp-sync
isis peer hold-max-cost timer 60000
mpls
mpls ldp
#
interface Eth-Trunk1
#
interface Eth-Trunk1.1
description To MCR2
vlan-type dot1q 1
undo shutdown
ipv6 enable
ip address 10.1.2.1 255.255.255.252
ipv6 address 10:1:2::1 126
isis enable 1
isis ipv6 enable 1
isis circuit-type p2p
isis ipv6 cost 150
isis cost 150
isis ldp-sync
isis peer hold-max-cost timer 60000
mpls
mpls ldp
#
interface GigabitEthernet3/0/0
undo shutdown
undo dcn mode vlan
undo dcn
eth-trunk 1
#
interface LoopBack0
ipv6 enable
ip address 10.0.1.1 255.255.255.255
ipv6 address 2001:DB8:1::1 128
isis enable 1
isis ipv6 enable 1
bgp 100
router-id 10.0.1.1
graceful-restart
graceful-restart peer-reset
private-4-byte-as enable
peer 10.0.3.3 as-number 100
peer 10.0.3.3 connect-interface LoopBack0
peer 10.0.4.4 as-number 100
peer 10.0.4.4 connect-interface LoopBack0
peer 2001:DB8:3::3 as-number 100
peer 2001:DB8:3::3 connect-interface LoopBack0
peer 2001:DB8:4::4 as-number 100
peer 2001:DB8:4::4 connect-interface LoopBack0
#
ipv4-family unicast
undo synchronization
undo peer 10.0.3.3 enable
y
undo peer 10.0.4.4 enable
y
#
ipv4-family vpnv4
policy vpn-target
bestroute nexthop-resolved tunnel
route-select delay 180
peer 10.0.3.3 enable
y
peer 10.0.4.4 enable
y
#
l2vpn-family evpn
policy vpn-target
route-select delay 180
peer 2001:DB8:3::3 enable
y
peer 2001:DB8:4::4 enable
y
#
ip vpn-instance VPNA
ipv4-family
route-distinguisher 100:1
ip frr
apply-label per-instance
vpn-target 1:1 export-extcommunity
vpn-target 1:1 import-extcommunity
#
interface GigabitEthernet3/0/3.101
vlan-type dot1q 101
ip binding vpn-instance VPNA
ip address 192.168.2.1 255.255.255.252
#
ip route-static vpn-instance VPNA 12.12.12.12 255.255.255.255 192.168.2.2 preference 5
#
isis 2 vpn-instance VPNA
is-level level-2
timer lsp-generation 1 50 50 level-2
network-entity 86.0100.0100.0100.0000.1001.00
is-name MCR1
import-route static
timer spf 1 50 50
traffic-eng level-2
set-overload on-startup send-sa-bit 120 allow external
#
interface Eth-Trunk1.100
vlan-type dot1q 100
ip binding vpn-instance VPNA
ip address 192.168.2.9 255.255.255.252
isis enable 2
#
bgp 100
#
ipv4-family vpn-instance VPNA
import-route direct
import-route static
import-route isis 2
#
bgp 100
#
l2vpn-family evpn
peer 2001:DB8:3::3 advertise encap-type srv6
peer 2001:DB8:4::4 advertise encap-type srv6

## MCR2
#
bfd
mpls-passive
#
mpls lsr-id 10.0.2.2
#
mpls
mpls bfd enable
mpls bfd min-tx-interval 50 min-rx-interval 50
mpls bfd-trigger host
label advertise non-null
#
mpls ldp
#
segment-routing ipv6
encapsulation source-address 2001:DB8:2::2
locator MCR2 ipv6-prefix 2001:DB8:100:2:: 84 static 12 args 16
opcode ::2 end-op
#
isis 1
is-level level-2
cost-style wide
timer lsp-generation 1 50 50 level-2
bfd all-interfaces enable
bfd all-interfaces min-tx-interval 10 min-rx-interval 10 frr-binding
network-entity 86.0100.0001.0100.0000.2002.00
avoid-microloop frr-protected
avoid-microloop frr-protected rib-update-delay 5000
is-name MCR2
timer spf 1 50 50
traffic-eng level-2
set-overload on-startup send-sa-bit 120 allow external
frr
loop-free-alternate level-2
remote-lfa tunnel ldp level-2
ti-lfa level-2
#
ipv6 enable topology ipv6
ipv6 bfd all-interfaces enable
ipv6 bfd all-interfaces min-tx-interval 10 min-rx-interval 10 frr-binding
ipv6 traffic-eng level-2
segment-routing ipv6 locator MCR2
ipv6 avoid-microloop segment-routing
ipv6 avoid-microloop segment-routing rib-update-delay 10000
ipv6 frr
loop-free-alternate level-2
ti-lfa level-2
#
interface GigabitEthernet3/0/2
description To MER4
undo shutdown
ipv6 enable
ip address 10.2.4.1 255.255.255.252
ipv6 address 10:2:4::1 126
isis enable 1
isis ipv6 enable 1
isis circuit-type p2p
isis ipv6 cost 100
isis cost 100
isis ldp-sync
isis peer hold-max-cost timer 60000
mpls
mpls ldp
#
interface Eth-Trunk1
#
interface Eth-Trunk1.1
description To MCR1
vlan-type dot1q 1
undo shutdown
ipv6 enable
ip address 10.1.2.2 255.255.255.252
ipv6 address 10:1:2::2 126
isis enable 1
isis ipv6 enable 1
isis circuit-type p2p
isis ipv6 cost 150
isis cost 150
isis ldp-sync
isis peer hold-max-cost timer 60000
mpls
mpls ldp
#
interface GigabitEthernet3/0/0
undo shutdown
undo dcn mode vlan
undo dcn
eth-trunk 1
#
interface LoopBack0
ipv6 enable
ip address 10.0.2.2 255.255.255.255
ipv6 address 2001:DB8:2::2 128
isis enable 1
isis ipv6 enable 1
#
#
ip vpn-instance IPRAN
ipv4-family
route-distinguisher 100:1
ip frr
tnl-policy IPRAN
apply-label per-instance
vpn-target 100:1 export-extcommunity
vpn-target 100:1 import-extcommunity
#
interface GigabitEthernet0/2/4.101
vlan-type dot1q 101
ip binding vpn-instance IPRAN
ip address 192.168.2.5 255.255.255.252
#
ip route-static vpn-instance IPRAN 12.12.12.1 255.255.255.255 192.168.2.6 preference 5
#
isis 2 vpn-instance IPRAN
is-level level-2
timer lsp-generation 1 50 50 level-2
network-entity 86.0100.0101.0100.0000.2002.00
is-name MCR2
import-route static
timer spf 1 50 50
traffic-eng level-2
set-overload on-startup send-sa-bit 120 allow external
#
interface Eth-Trunk1.100
vlan-type dot1q 100
ip binding vpn-instance IPRAN
ip address 192.168.2.10 255.255.255.252
isis enable 2
#
bgp 100
#
ipv4-family vpn-instance IPRAN
import-route direct
import-route static
import-route isis 2
#
bgp 100
router-id 10.0.2.2
graceful-restart
graceful-restart peer-reset
private-4-byte-as enable
peer 10.0.3.3 as-number 100
peer 10.0.3.3 connect-interface LoopBack0
peer 10.0.4.4 as-number 100
peer 10.0.4.4 connect-interface LoopBack0
peer 2001:DB8:3::3 as-number 100
peer 2001:DB8:3::3 connect-interface LoopBack0
peer 2001:DB8:4::4 as-number 100
peer 2001:DB8:4::4 connect-interface LoopBack0
#
ipv4-family unicast
undo synchronization
undo peer 10.0.3.3 enable
y
undo peer 10.0.4.4 enable
y
#
ipv4-family vpnv4
policy vpn-target
bestroute nexthop-resolved tunnel
route-select delay 180
peer 10.0.3.3 enable
y
peer 10.0.4.4 enable
y
#
l2vpn-family evpn
policy vpn-target
route-select delay 180
peer 2001:DB8:3::3 enable
y
peer 2001:DB8:4::4 enable
y
#
ip vpn-instance VPNA
ipv4-family
route-distinguisher 200:1
ip frr
apply-label per-instance
vpn-target 1:1 export-extcommunity
vpn-target 1:1 import-extcommunity
#
interface GigabitEthernet3/0/3.102
vlan-type dot1q 102
ip binding vpn-instance VPNA
ip address 192.168.2.5 255.255.255.252
#
ip route-static vpn-instance VPNA 12.12.12.12 255.255.255.255 192.168.2.6 preference 5
#
isis 2 vpn-instance VPNA
is-level level-2
timer lsp-generation 1 50 50 level-2
network-entity 86.0100.0100.0100.0000.2002.00
is-name MCR2
import-route static
timer spf 1 50 50
traffic-eng level-2
set-overload on-startup send-sa-bit 120 allow external
#
interface Eth-Trunk1.100
vlan-type dot1q 100
ip binding vpn-instance VPNA
ip address 192.168.2.10 255.255.255.252
isis enable 2
#
bgp 100
#
ipv4-family vpn-instance VPNA
import-route direct
import-route static
import-route isis 2
#
tunnel-policy 2to6
tunnel select-seq ipv6 srv6-te-policy load-balance-number 1
#
ip vpn-instance VPNB
ipv4-family
route-distinguisher 201:1
apply-label per-instance
vpn-target 2:2 export-extcommunity evpn
vpn-target 2:2 import-extcommunity evpn
tnl-policy 2to6 evpn
#
interface GigabitEthernet3/0/3.202
vlan-type dot1q 202
ip binding vpn-instance VPNB
ip address 172.16.2.1 255.255.255.252
#
segment-routing ipv6
locator MCR2
opcode ::222 end no-flavor
opcode ::2 end-op
#
srv6-te-policy locator MCR2
segment-list 2to6
index 5 sid ipv6 2001:DB8:100:4::444:0
index 10 sid ipv6 2001:DB8:100:3::333:0
index 15 sid ipv6 2001:DB8:100:5::555:0
index 20 sid ipv6 2001:DB8:100:6::666:0
#
srv6-te policy policy26 endpoint 2001:DB8:6::6 color 101
binding-sid 2001:DB8:100:2::200:0
candidate-path preference 100
segment-list 2to6
#
#
route-policy 2to6 permit node 10
apply extcommunity color 0:101
#
bgp 100
#
ipv4-family vpn-instance VPNB
import-route direct
advertise l2vpn evpn
segment-routing ipv6 locator MCR2 evpn
segment-routing ipv6 traffic-engineer best-effort evpn
#
l2vpn-family evpn
policy vpn-target
route-select delay 180
peer 2001:DB8:3::3 enable
peer 2001:DB8:3::3 route-policy 2to6 export
peer 2001:DB8:3::3 advertise encap-type srv6
peer 2001:DB8:4::4 enable
peer 2001:DB8:4::4 route-policy 2to6 export
peer 2001:DB8:4::4 advertise encap-type srv6
#